## ZMPT101B
Rated Input Voltage | 250 | V
Limiting Resistor | 470 | kΩ
Operating Current | 0.53191 | mA
Rated ADC Voltage | 5 | V
Maximum RMS Voltage Output | 1.7678 | V
Sampling Resistor | 3.3234 | kΩ
Note on B3: ZulNs: Wired in series with the transformer input.
Note on B7: ZulNs: Wired in parallel with the transformer output. I found that 5k6 ohms is more suitable.

## ZMCT103C
Rated Input Current | 5 | A
Rated ADC Voltage | 5 | V
Maximum RMS Voltage Output | 1.7678 | V
Sampling Resistor | 353.5534 | Ω
Sampling Resistor | 330 | Ω
Maximum RMS Voltage Output | 1.65 | V
Note on B6: Author: Wired in parallel with the transformer output.